## Quotation
Eng Denis K ,(Draft Quotation)
No. | Item | Description | Quantity | Unit | Unit Rate | Amount
1 | Storage Battery | GEL Battery, 522*240*219, 200AH 12V, (61.50KG) | 6 | pcs | 1100000 | 6600000
2 | Solar PV panels | 450W, Mono-Half Cut VOC=47V, VMP=40.1V, ISC=11.9A, IMP=11.25A 1960*1060*35mm, 4㎡PV Cable=0.9M, MC4 | 8 | pcs | 520000 | 4160000
3 | Battery rack | metallic smooth fabrication, painting and ground protetion pads | 1 | pc | 250000 | 250000
4 | Dc cables | UV DC cable 10sqmm Duo core multstranded | 18 | Mtr | 12000 | 216000
5 |  | UV DC cable 25sqmm single core multstranded 5 red and 5 blue | 10 | Mtr | 14000 | 140000
6 | Ac cables | single core 4sqmm Red, Black and Yellow-green | 15 | Mtr | 4200 | 63000
7 |  | Twin with earth 2.5sqmm | 1 | Roll | 360000 | 360000 | If wiring needed
8 |  | Twin with earth 1.5sqmm | 1 | Roll | 270000 | 270000
9 | inverter | 3KVA/3000W, 24V, 50/60HZ Communication function with Lithium Battery/Wifi/4G Module (Built-in MPPT Charger 100A Max, PV Input: Max.4000W/125~500V) | 1 | pc | 2400000 | 2400000
|  | 3.5KVA/2800W, 24V, 50/60HZ Communication function with Lithium Battery/Wifi/4G Module (Built-in MPPT Charger 80A Max, PV Input: Max.2200W/30~145V) | 1 |  |  |  | 3500000 | Not added
10 | wall plugs | 10mm brown wall plugs with screws | 1 | pcts | 8000 | 8000
11 |  | 14mm brown wall plugs with screws | 1 | pct | 15000 | 15000
12 | Trunking | 40*40mm white heavy duty trunk | 2 | pcs | 25000 | 50000
13 | cable clips | square 6mm brown | 1 | pkts | 12000 | 12000
14 |  | square10mm brown | 1 | pkt | 15000 | 15000
15 | Cable lugs | 10sqmm copper cable lugs | 6 | pcs | 2000 | 12000
16 |  | 25sqmm copper cable lugs | 16 | pcs | 2500 | 40000
17 | cable ties | black 200sqmm | 1 | pc | 32000 | 32000
18 | screws | self taping star 3 inch screws | 1 | pct | 28000 | 28000
19 |  | self taping star 1.5 inch | 1 | pct | 23000 | 23000
20 | Breakers | Ac circuit breakers | 4 | pcs | 35000 | 140000
21 |  | 100A Dc circuit breaker | 4 | pcs | 35000 | 140000
22 | Board | Water proof board with indicator set | 1 | pc | 140000 | 140000
23 | Switch | Automatic voltage switcher (AVS-30A) | 1 | pc | 145000 | 145000
24 |  | Emergency maual change over 32A three phase | 1 | pc | 260000 | 260000
25 | Panel stands | Non corrosive panel stands, alminium rays | 2 | set | 350000 | 700000
[5 empty] | Cost of materials | 16219000 | 15000000 | Posible
[5 empty] | Transport |  | Not added
|  | Consultancy,installation and commisioning Fees |  |  |  | 1800000
[5 empty] | Grand Total | 18019000