## DC SOLAGEO 5L
DC SOLAGEO 5L LOW BATTERY VOLTAGE TEST | [5 empty] | DC SOLAGEO 5L MIDDLE BATTERY VOLTAGE TEST | [5 empty] | DC SOLAGEO 5L HIGH/FULL BATTERY VOLTAGE TEST
Time |  |  |  | Energy (Kwh) | Temperature (0C) | Time |  |  |  | Energy (Kwh) | Temperature (0C) | Time |  |  |  | Energy (Kwh) | Temperature (0C)
0:00 | Initial Energy at start heating |  |  | 0 | 0 | 16:40 | Initial Energy at start heating |  |  | 0 | 39 | 0:00 | Initial Energy at start heating |  |  | 0 | 0
0:00 | Energy at valve pop up |  |  | 0 | 0 | 17:08 | Energy at valve pop up |  |  | 273 | 99 | 0:00 | Energy at valve pop up |  |  | 0 | 0
0:00 | Energy at end of heating phase |  |  | 0 | 0 | 17:10 | Energy at end of heating phase |  |  | 324 | 113 | 0:00 | Energy at end of heating phase |  |  | 0 | 0
0:00 | Energy at end of cooking phase |  |  | 0 | 0 | 17:44 | Energy at end of cooking phase |  |  | 354 | 114 | 0:00 | Energy at end of cooking phase |  |  | 0 | 0
[6 empty] | 18:41 | Energy at end of cooling phase |  |  | 355 | 99
DC SOLAGEO 5L LOW BATTERY VOLTAGE TEST | [5 empty] | DC SOLAGEO 5L MIDDLE BATTERY VOLTAGE TEST | [5 empty] | DC SOLAGEO 5L HIGH/FULL BATTERY VOLTAGE TEST
Time | Voltage | Current | Temperature | Energy | Condition | Time | Voltage | Current | Temperature | Energy | Condition | Time | Voltage | Current | Temperature | Energy | Condition
[5 empty] | Start Heating | 16:40 | 25.8 | 23.1 | 39 | 0 | Start Heating | [5 empty] | Start Heating
[6 empty] | 16:46 | 25.6 | 22.9 | 47 | 55
[5 empty] | pop up | 17:08 | 25.5 | 22.9 | 99 | 273 | pop up | [5 empty] | pop up
[5 empty] | End Heating | 17:10 | 26.2 | 0 | 113 | 324 | End Heating | [5 empty] | End Heating
[6 empty] | 17:41 | 26.3 | 0 | 115 | 354
[5 empty] | End cooking | 17:44 | 26.3 | 0 | 114 | 354 | End cooking | [5 empty] | End cooking
[6 empty] | 17:06 | 26.3 | 0 | 107 | 355
[6 empty] | 18:41 | 26.3 | 0 | 99 | 355 | End cooling
| Average Voltage | #DIV/0! |  | Amount of water | 4 |  | Average Voltage | 25.6333 |  | Amount of water | 2.5 |  | Average Voltage | #DIV/0! |  | Amount of water | 4
| Average Current | #DIV/0! |  | SHC | 4186 |  | Average Current | 22.9667 |  | SHC | 4186 |  | Average Current | #DIV/0! |  | SHC | 4186
| Power | #DIV/0! |  | Temp Change | 0 |  | Power | 588.7122 |  | Temp Change | 60 |  | Power | #DIV/0! |  | Temp Change | 0
| Time | 2280 |  | Energy Output | 0 |  | Time | 1800 |  | Energy Output | 627900 |  | Time | 660 |  | Energy Output | 0
| Energy Input | #DIV/0! |  |  |  |  | Energy Input | 1059682 |  |  |  |  | Energy Input | #DIV/0!
|  | Thermal efficiency | #DIV/0! |  |  |  |  | Thermal efficiency | 59.25% |  |  |  |  | Thermal efficiency | #DIV/0!

## Calculations
DC SOLAGEO 5L 2025/B………
MIDDLE BATTERY VOLTAGE TES
To finish heating phase | Time taken | 30 | Energy consumed | 324 | Max Temperature | 113
To finish cooking pase phase | Time taken | 34 | Energy consumed | 30 | Max Temperature | 114
To cool to 99oC | Time taken | 57 | Energy consumed | 1 | Max Temperature | 99
LOW BATTERY VOLTAGE TEST
To finish heating phase | Time taken | 0 | Energy consumed | 0 | Max Temperature | 0
To finish cooking pase phase | Time taken | 0 | Energy consumed | 0 | Max Temperature | 0
HIGH/FULL BATTERY VOLTAGE TEST
To finish heating phase | Time taken | 0 | Energy consumed | 0 | Max Temperature | 0
To finish cooking pase phase | Time taken | 0 | Energy consumed | 0 | Max Temperature | 0
Average power consumption
voltage | 25.65 | Power | 589.95
Current | 23

## For Jmmy
TESTS | PARAMETER EVALUATED | Units | VALUE/RATING | COMMENT
1.0 Quality & Workmanship
| Marking and labeling |  | Good | Good
| User manual quality and relevance |  | Good | Good
| Warranty quality and relevance |  | Good | Good
| Ingress protection (of electronics) |  | Good | Good
| Product packaging quality |  | Good | Good
| Quality and maintainability of materials and surfaces |  | Good | Good
| Lid seal design, quality, and durability |  | Good | Good
| Physical and mechanical functionality of handles/lifting grips (of body and lid) |  | Good | Good
| Coating compliance |  | Pass | Pass
| Deviation of pot shape |  | Good | Good
2.0 Performance Tests
2.1 Normal Voltage
Phase 1: Heating Test – Cold Start | Total Time taken to finish heating phase | mins | 30 | In normal range
| Total Energy consumed to finish heating phase | kWh | 324 | In normal range
| Maximum water temperature attained during heating phase | deg C | 113 | In normal range
| Heating Thermal efficiency – from 30°C to 90°C | % | 59.25%
Phase 2: Pressure-Cooking Test | Total Time taken to finish presssure cooking phase | mins | 34 | In normal range
| Total Energy consumed to finish presssure cooking phase | kWh | 30 | In normal range
| Maximum water temperature attained during cooking phase | deg C | 114 | In normal range
Phase 3: Cooling Test | Time taken for the EPC to reach 99 °C | mins | 57 | In normal range
Sauté Cooking Test | Sauté time to heat | mins | 12
| Average sauté power | W | 685.6857
| Average sauté temperature | deg C | 158
| Sauté power stability - % of time within desired range (140-180°C) | % | 60%
2.2 Low-Voltage Tests
Low voltage threshold | Low voltage threshold at which the cooker turns on/off |  | 35V@0.7A | In normal range
Low voltage performance | Total Time taken to finish heating phase | mins | 0 | In normal range
| Total Energy consumed to finish heating pase phase | kWh | 0 | In normal range
| Maximum water temperature attained during heating phase | deg C | 0 | In normal range
| Total Time taken to finish presssure cooking phase | mins | 0 | In normal range
| Total Energy consumed to finish pressure cooking phase | kWh | 0 | In normal range
| Maximum water temperature attained during cooking phase | deg C | 0 | In normal range
2.3 High-Voltage Tests
High voltage performance | Total Time taken to finish heating phase | mins | 0 | In normal range
| Total Energy consumed to finish heating pase phase | kWh | 0 | In normal range
| Maximum water temperature attained during heating phase | deg C | 0 | In normal range
| Total Time taken to finish presssure cooking phase | mins | 0 | In normal range
| Total Energy consumed to finish presssure cooking phase | kWh | 0 | In normal range
| Maximum water temperature attained during cooking phase | deg C | 0 | In normal range
3.0 Safety Tests
Tipping Test | Angle at which the device tips over | % | 20 | Good
Exterior Temperature Test | External temperature above safe handling level | deg C | 38.5 | Good
Control & Safety Device Tests | Pressure control device functionality |  | Pass | Pass
| Pressure indicator functionality |  | Pass | Pass
| Safety device functionality |  | Pass | Pass
| Decompression device functionality |  | Pass | Pass
| Safe opening system functionality |  | Pass | Pass
Pressure Resistance Tests | Resistance to deformation of body and lid |  | Pass | Pass
| Resistance to destruction of body and lid |  | Pass | Pass
Drop Test | Safety when filled with water and gently dropped from a tablel having a height of two metres |  | - | No dropping done
4.0 Circuitry & Wiring Durability Tests
| Cord Durability evaluation |  | Good | Good
| Temperature and usage resilience of circuitry and wiring |  | Good | Normal heating
| Cord Quality |  | Good | No damage after test
| Current carrying capacity of cable and Shock hazard test |  | Good | Less than the rated
| Leakage current |  | Good | No leakage current
| On/off Switch Presence and Quality / Front Panel Quality |  | Good | Good

## Final overall results
SNo. | Dependent (Target) Variable | Samples | EPC Name and Lab Code | Experimental value | Lab Expected value | Coment
Visual Inspection
1 | Marking and labeling relevance
|  | 1 | DC SOLAGEO 5L 2025/B……… .............
2 | User manual quality and relevance
|  | 1 | DC SOLAGEO 5L 2025/B……… .............
3 | Warranty quality and relevance
|  | 1 | DC SOLAGEO 5L 2025/B……… .............
4 | Ingress protection (of electronics)
|  | 1 | DC SOLAGEO 5L 2025/B……… .............
5 | Product packaging quality
|  | 1 | DC SOLAGEO 5L 2025/B……… .............
Workmanship
6 | Quality and maintainability of materials and surfaces
|  | 1 | DC SOLAGEO 5L 2025/B……… .............
7 | Lid seal design, quality, and durability
|  | 1 | DC SOLAGEO 5L 2025/B……… .............
8 | On/off switch presence and quality
|  | 1 | DC SOLAGEO 5L 2025/B……… .............
9 | Physical and mechanical functionality of handles/lifting grips (of body and lid)
|  | 1 | DC SOLAGEO 5L 2025/B……… .............
10 | Coating compliance
|  | 1 | DC SOLAGEO 5L 2025/B……… .............
11 | Deviation of pot shape
|  | 1 | DC SOLAGEO 5L 2025/B……… .............
Circuitry and Wiring Durability Tests
12 | Cord Durability evaluation
|  | 1 | DC SOLAGEO 5L 2025/B……… .............
13 | Temperature and usage resilience of circuitry and wiring
|  | 1 | DC SOLAGEO 5L 2025/B……… .............
14 | Cord Quality
|  | 1 | DC SOLAGEO 5L 2025/B……… .............
15 | Current carrying capacity of cable and Shock hazard test
|  | 1 | DC SOLAGEO 5L 2025/B……… .............
16 | Leakage current
|  | 1 | DC SOLAGEO 5L 2025/B……… .............
Heating Test – Cold Start
17 | Total Time taken To finish heating phase
|  | 1 | DC SOLAGEO 5L 2025/B……… ............. | 30
18 | Total Energy consumed To finish heating pase phase
|  | 1 | DC SOLAGEO 5L 2025/B……… ............. | 324
19 | Maximum water temperature attained during heating phase
|  | 1 | DC SOLAGEO 5L 2025/B……… ............. |  | 111
20 | Heating Thermal efficiency – from 30oC to 90oC
|  | 1 | DC SOLAGEO 5L 2025/B……… .............
PRESSURE-COOKING TEST
21 | Total Time taken To finish presssure cooking phase
|  | 1 | DC SOLAGEO 5L 2025/B……… ............. |  | 40
22 | Total Energy consumed To finish presssure cooking phase
|  | 1 | DC SOLAGEO 5L 2025/B……… ............. |  | 0.06
23 | Maximum water temperature attained during cooking phase
|  | 1 | DC SOLAGEO 5L 2025/B……… ............. |  | 114
COOLING TEST
24 | Time taken for the EPC to reach 99 oC
|  | 1 | DC SOLAGEO 5L 2025/B……… ............. |  | 57
Low voltage threshold
25 | Low voltage threshold at which the cooker turns on/off
|  | 1 | DC SOLAGEO 5L 2025/B……… ............. |  | 25V @ 0.6A
Low-Voltage performance
26 | Total Time taken To finish heating phase
|  | 1 | DC SOLAGEO 5L 2025/B……… ............. |  | 0.56
27 | Total Energy consumed To finish heating pase phase
|  | 1 | DC SOLAGEO 5L 2025/B……… ............. |  | 0.51
28 | Maximum water temperature attained during heating phase
|  | 1 | DC SOLAGEO 5L 2025/B……… ............. |  | 113
29 | Heating Thermal efficiency – from 30oC to 90oC
|  | 1 | DC SOLAGEO 5L 2025/B……… .............
30 | Total Time taken To finish presssure cooking phase
|  | 1 | DC SOLAGEO 5L 2025/B……… ............. |  | 37.92
31 | Total Energy consumed To finish presssure cooking phase
|  | 1 | DC SOLAGEO 5L 2025/B……… ............. |  | 0.06
32 | Maximum water temperature attained during cooking phase
|  | 1 | DC SOLAGEO 5L 2025/B……… ............. |  | 113
High voltage test
33 | Total Time taken To finish heating phase
|  | 1 | DC SOLAGEO 5L 2025/B……… ............. |  | 15.56
34 | Total Energy consumed To finish heating pase phase
|  | 1 | DC SOLAGEO 5L 2025/B……… ............. |  | 0.38
35 | Maximum water temperature attained during heating phase
|  | 1 | DC SOLAGEO 5L 2025/B……… ............. |  | 113
36 | Heating Thermal efficiency – from 30oC to 90oC
|  | 1 | DC SOLAGEO 5L 2025/B……… .............
37 | Total Time taken To finish presssure cooking phase
|  | 1 | DC SOLAGEO 5L 2025/B……… ............. |  | 29.17
38 | Total Energy consumed To finish presssure cooking phase
|  | 1 | DC SOLAGEO 5L 2025/B……… ............. |  | 0.03
39 | Maximum water temperature attained during cooking phase
|  | 1 | DC SOLAGEO 5L 2025/B……… ............. |  | 115
Tipping Test
40 | Angle at which the device tips over
|  | 1 | DC SOLAGEO 5L 2025/B……… ............. |  | 0.55
External Temperature Test
41 | External temperature above safe handling level
|  | 1 | DC SOLAGEO 5L 2025/B……… ............. |  | 38.1
Control and Safety Device Tests
42 | Pressure control device functionality
|  | 1 | DC SOLAGEO 5L 2025/B……… ............. | Pass | Pass
43 | Pressure indicator functionality
|  | 1 | DC SOLAGEO 5L 2025/B……… ............. | Pass | Pass
44 | Safety device functionality
|  | 1 | DC SOLAGEO 5L 2025/B……… ............. | Pass | Pass
45 | Decompression device functionality
|  | 1 | DC SOLAGEO 5L 2025/B……… ............. | Pass | Pass
46 | Safe opening system functionality
|  | 1 | DC SOLAGEO 5L 2025/B……… ............. | Pass | Pass
Pressure Resistance Tests
47 | Resistance to deformation of body and lid
|  | 1 | DC SOLAGEO 5L 2025/B……… ............. | Pass | Pass
48 | Resistance to destruction of body and lid
|  | 1 | DC SOLAGEO 5L 2025/B……… ............. | Pass | Pass
Drop Test
49 | Safety when filled with water and gently dropped from a tablel having a hight of two metres
|  | 1 | DC SOLAGEO 5L 2025/B……… .............
Performance in cooking the five Ugandan food recipes’
50 | From the E-uganda cookbook. Thus Matooke, Posho, Beans, Meat and Sukuma Wiki
|  | 1 | DC SOLAGEO 5L 2025/B……… .............
Critical parameters
Cable temperature
pressure sensor failour, Tested / observed during performance test