## Sizing
APAC SOLAR SIZING (Technical Data)
No. | Appliance | Quantity | Unit | Rating (watts) | Total watts | operating hour | Watt hours (Wh)
1 | Cooking, pressure cooker: Main house one, Kitchen | 3 | pcs | 2000 | 6000 | 4 | 24000
| Cooking, Air fryerr: Main house one, Kitchen | 2 | pcs | 1800 | 3600 | 3 | 10800
| Cooking, Induction cookerr: Main house one, Kitchen | 2 | pcs | 3000 | 6000 | 2 | 12000
| Heating , Pacoratorr: Main house one, Kitchen | 2 | pcs | 2000 | 4000 | 1 | 4000
| Flat iron; main House one | 1 | pcs | 2000 | 2000 | 1.5 | 3000
| Fridge; r: Main house one, Kitchen | 2 | pcs | 800 | 1600 | 12 | 19200
| Fridge; Laboratory | 1 | pcs | 1800 | 1800 | 24 | 43200
| Blender : Main house one, Kitchen | 2 | pcs | 1200 | 2400 | 1 | 2400
| TV set : Main house one, Kitchen | 2 | Set | 800 | 1600 | 8 | 12800
| AC: Main house one, Office, Laboratory | 3 | pcs | 2500 | 7500 | 2 | 15000
| Fan: House 2,3, 5 $ kichen | 4 | pcs | 85 | 340 | 3 | 1020
| Mosquito Repelents; Hall houses plus kitchen | 7 | pcs | 5 | 35 | 12 | 420
| Lihgts All houses | 12 | pcs | 12 | 144 | 12 | 1728
| Lihgts Outside wall mount on All houses | 12 | pcs | 18 | 216 | 12 | 2592
| Lights; outside Toilet | 4 | pcs | 10 | 40 | 12 | 480
| Lights; Inside Toilet | 4 | pcs | 5 | 20 | 3 | 60
| Fan; Inside Toilet | 4 | pcs | 16 | 64 | 3 | 192
| Lights; Security on pole | 10 | pcs | 100 | 1000 | 12 | 12000
| Desktop computer set, Laboratory | 2 | pcs | 400 | 800 | 8 | 6400
| Desktop computer set, Office | 3 | pcs | 400 | 1200 | 6 | 7200
3 | Laptops | 3 | pcs | 65 | 195 | 3 | 585
| Spot ligts; Kitchen | 10 | pcs | 3 | 30 | 8 | 240
| LED string lights; Kitchen | 3 | pcs | 18 | 54 | 8 | 432
4 | Surver computer | 1 | pcs | 100 | 100 | 24 | 2400
5 | Routers | 1 | pcs | 5 | 5 | 24 | 120 | final sizing:
6 | Acess point Router | 2 | pcs | 10 | 20 | 24 | 480
7 | Printer; Office | 1 | pcs | 800 | 800 | 3 | 2400 |  | Panel size (W) | battery (Ah) | charge cantroller (A) | inverter (W)
8 | Camera | 6 | pcs | 5 | 30 | 24 | 720 | calculated | 47575.4889 | 16218.9167 | 81 | 59743.2
9 | DVR | 1 | pcs | 17 | 17 | 24 | 408 | selected | 2700 | 800 | 100 | 3000
10 | Monitor | 1 | pcs | 25 | 25 | 24 | 600 |  | 6 of 450w | 4 of 200Ah | Inverter embeded | High frequency
| Steriizer; Laboratory | 1 | pcs | 1500 | 1500 | 2 | 3000
| Juicer/Toster; Kitchen | 1 | pcs | 2000 | 2000 | 2 | 4000
11 | phone charging | 5 | pcs | 5 | 25 | 6 | 150
12 | Un calculated load | 1 | pcs | 100 | 100 | 6 | 600 | coments
Totals |  |  |  |  | 45260 |  | 194627
New totals |  |  |  |  | 49786 |  | 214089.7
fixed data for system calculation
System voltage SV | Peak sunhour PSH | Days of autonomy DOA |  | Depth of descharg DOD | Factor of safty FOS | Total V of a 24v pannel | System efficiency
24 | 5 | 1 |  | 0.5 | 1.2 | 40 | 0.9
|  |  |  | 0.5 |  |  | 0.9

## Quotation
APAC SOLAR SIZING (Draft Quotation)
No. | Item | Description | Quantity | Unit | Unit Rate | Amount
1 | Storage Battery | GEL Battery, 522*240*219, 200AH 12V, (61.50KG) | 4 | pcs | 1100000 | 4400000
2 | Solar PV panels | 450W, Mono-Half Cut VOC=47V, VMP=40.1V, ISC=11.9A, IMP=11.25A 1960*1060*35mm, 4㎡PV Cable=0.9M, MC4 | 6 | pcs | 550000 | 3300000
3 | Battery rack | metallic smooth fabrication, painting and ground protetion pads | 1 | pc | 355000 | 355000
4 | Dc cables | UV DC cable 10sqmm Duo core multstranded 23 Black and 23 blue | 24 | Mtr | 12000 | 288000
5 |  | UV DC cable 25sqmm single core multstranded 8 red and 8 blue | 16 | Mtr | 14000 | 224000
6 | Ac cables | single core 4sqmm Red, Black and Yellow-green | 15 | Mtr | 4200 | 63000
7 |  | Twin with earth 2.5sqmm | 1 | Roll | 360000 | 360000 | New added item
8 |  | Twin with earth 1.5sqmm | 1 | Roll | 270000 | 270000
9 | inverter | 3KVA/3000W, 24V, 50/60HZ Communication function with Lithium Battery/Wifi/4G Module (Built-in MPPT Charger 100A Max, PV Input: Max.4000W/125~500V) | 1 | pc | 2400000 | 2400000
10 | wall plugs | 10mm brown wall plugs with screws | 1 | pcts | 8000 | 8000
11 |  | 14mm brown wall plugs with screws | 1 | pct | 15000 | 15000
12 | Trunking | 40*40mm white heavy duty trunk | 2 | pcs | 25000 | 50000
13 | cable clips | square 6mm brown | 1 | pkts | 12000 | 12000
14 |  | square10mm brown | 1 | pkt | 15000 | 15000
15 | Cable lugs | 10sqmm copper cable lugs | 6 | pcs | 2000 | 12000
16 |  | 25sqmm copper cable lugs | 16 | pcs | 2500 | 40000
17 | cable ties | black 200sqmm | 1 | pc | 32000 | 32000
18 | screws | self taping star 3 inch screws | 1 | pct | 28000 | 28000
19 |  | self taping star 1.5 inch | 1 | pct | 23000 | 23000
20 | Breakers | Ac circuit breakers | 7 | pcs | 35000 | 245000
21 |  | 100A Dc circuit breaker and their enclosure | 4 | pcs | 50000 | 200000
22 | Board | Water proof board with indicator set | 1 | pc | 170000 | 170000
23 | Switch | Automatic voltage switcher (AVS-30A) | 1 | pc | 145000 | 145000
24 |  | Emergency maual change over 32A three phase | 1 | pc | 270000 | 270000
25 |  | Automatic transifer switch 63A Digital | 1 | pc | 370000 | 370000
26 | Wifi Dongle | Wifi Plug Pro for Wireless Mornitoring Solar Energy System Android/IOS APP, RJ45 Communication Port | 1 | pc | 190000 | 190000
27 | Panel stands | Non corrosive panel stands, alminium rays | 1 | set | 750000 | 750000
[5 empty] | Cost of materials | 14235000 | 15000000
Transport
|  | Consultancy,installation and commisioning Fees= 25% of material cost |  |  |  | 3558750
[5 empty] | Grand Total | 17793750